## Image QR Guide
Electronic Control Module Quick Reference Guide | [7 empty] | Connector Type (6/9) |  |  |  | ECMQRG |  |  | Simulator 1 or 2 |  |  | Electronic Control Module Quick Reference Guide
Engine Manufacturer | Engine and/or ECM Model | Year Introduced | Configuration Data | Triggered Events | Speed Related Data | Diagnostic Record | Software & Notes |  |  |  |  | FLA | [5 empty] | FLA/Simulator Notes | Preventing Data Loss | Notes/Definitions
[8 empty] | 6(B) J1708 Note 17 | 9(B) J1939 Note 16 | ODB2 (J1962) | 9(G)(Can123)Note 15 | Y | N | Note | Y | N | Notes
CATERPILLAR | ADEM II | 1993-1998 | Yes | No | Maybe Note 1 | Yes | Caterpillar ET Note 10 | Yes |  |  |  | Yes |  | DP ONLY | Yes |  | SSS-ADEM-II | Note 9/10 | Secure the ignition key, disconnect the drive-shaft. If disconnecting battery, shut engine off and wait 1 minute before disconnecting | Note 1 | ECM Must Have software revision after November 1995; All quick stop collection capabilites are defaulted OFF at the factory. Internal clock on most models (except S/N starting with "CA"); if main power is interrupted the snap shot data will be lost. However, the engine fault codes will remain
[15 empty] | Yes |  | SSS2-ADEM2 | (40 Pin connector)
| ADEM 2000 | 1998-2001 | Yes | No | Maybe Note 27 | Yes | Caterpillar ET Note 14 |  | Yes |  |  | Yes |  | DP & SPEED | Yes |  | SSS-ADEM-III
[15 empty] | Yes |  | SSS2-ADEM3 | Inlcudes Adem 2000 (70 pin connector) |  | Note 2 | Sudden Decel Data Available Starting in 2007
| ADEM III | 2002-2006 | Yes | No | Maybe Note 27 | Yes | Caterpillar ET Note 14 |  | Yes |  |  | Yes |  | DP & SPEED | Yes |  | SSS-ADEM-III |  |  | Note 3 | Sudden Decel Data Available starting in 2002, with ECM Software Revisions from Late 2004. In some models, sudden deceleration is turned off
[15 empty] | Yes |  | SSS2-ADEM3 | Inlcudes Adem 2000 (70 pin connector)
| ADEM III Bridge | 2002 | Yes | No | Maybe Note 27 | Yes | Caterpillar ET Note 14 |  | Yes |  |  | Yes |  | DP & SPEED | Yes |  | SSS-ADEM-III |  |  | Note 4 | Speed Data Avail with ECM Software Revisions 3.8.1 or Higher. https://evalueb.internationaldelivers.com/servicetools/servicemaxx/ChangeLog.jsp "EDR data added for MaxxForce 11/13/15" coverage starts around this time
[15 empty] | Yes |  | SSS2-ADEM3 | Inlcudes Adem 2000 (70 pin connector)
| ADEM IV | 2005-2009 | Yes | No | Maybe Note 28 | Yes | Caterpillar ET Note 14 |  | Yes |  |  | Yes |  | DP & SPEED | Yes |  | SSS-ADEM-IV |  |  | Note 5 | Data Avail with ECM VECU step 12 software revision. One acceleration-triggered event and one last stop event
[15 empty] | Yes |  | SSS2-ADEM4 | (120 Pin connector)
| C7 Note 18 | 2003-2009 | Yes | No | Maybe Note 28 | Yes | Caterpillar ET Note 14 |  | Yes |  |  | Yes |  | DP & SPEED | Yes
| C9 Note 18 | 2004-2015 | Yes | No | Yes | Yes | Caterpillar ET (Medium Duty) |  | Yes |  |  | Yes |  | DP & SPEED | Yes |  |  |  |  | Note 6 | Data Avail with ECM software revisions 12.09 or higher, in MY 2000 and newer engines have the ability to record events.
| C10 Note 18 | 1989-1995 | ? | ? | ? | ? | Caterpillar ET (Medium Duty) |  | ? |  |  | ? |  | ?
| C11 Note 18 | 2004-2015 | Yes | No | Yes | Yes | Caterpillar ET Note 14 OR MaxxForce/NED Software |  | Yes |  |  | Yes |  | DP & SPEED | Yes
| C15 Note 18 | 2004-2015 | Yes | No | Yes | Yes | Caterpillar ET Note 14 OR MaxxForce/NED Software |  | Yes |  |  | Yes |  | DP & SPEED | Yes |  |  |  |  | ADEM | Advanced Diesel Engine Management
| C13 Note 18 | 2004 | Yes | No | Yes | Yes | Caterpillar ET Note 14 OR MaxxForce/NED Software |  | Yes |  |  | Yes |  | DP & SPEED | Yes
| ADEM A4 Note 18 | 2014-2015 | Yes | No | No | Yes | Caterpillar ET Note 14 |  | Yes |  |  | Yes |  | DP & SPEED | Yes |  | SSS-ADEM4 |  |  | SNAP | Snapshot Information (CAT SPECIFIC)
[15 empty] | Yes |  | SSS2-ADEM4 | (120 Pin Connector) |  | Note 7 | Data Avail with EPA MY2010 (post October) Engines having updated software (pre-2010 = no speed data). Trucks built prior to Oct 2010 did not have hard brake or last stop data, but may have relevant Freeze Frame Data
Road Relay | Cummins Engines (aftermarket) |  |  | Yes |  |  | Separate Device located in cab - PowerSpec only | [8 empty] | No
CUMMINS | Celect | 1993 | Yes | No | No | Yes | Insite Program Only | Yes |  |  |  |  | No |  |  | No |  |  |  | MCM | Motor Control Module
| Celect Plus | 1996 | Yes | No | No | Yes | Insite & PowerSpec (trip/config/fault only) | Yes |  |  |  |  | No |  |  | No |  |  |  | Note 8 | If remove module (usually centre stack) can send away to Bendex and for $1000 they will give you a 15 page report with speed, etc.
| ISB-CM2150 |  | Yes | Note 2/3 | No | Yes | Insite & PowerSpec & Possibly Road Relay (medium duty?) |  | Yes |  |  | Yes |  | DP ONLY | Yes |  | SSS-CM2150 | may write the odd code
[15 empty] | Yes |  | SSS2-CM2150 | (Deutsch key 6) |  | Note 9 | Currently not produced yet
| ISB6.7-CM2250 |  | Yes | Note 2/3 | No | Yes | Insite & PowerSpec & Possibly Road Relay (medium duty?) |  | Yes |  |  | Yes |  | DP ONLY | Yes |  | SSS-CM2250 | may write the odd code
[15 empty] | Yes |  | SSS2-CM2250 | (Deutsch Key 7)
| ISB-4.5-CM2350 B104 |  | Yes | Note 2/3 | No | Yes | Insite & PowerSpec & Possibly Road Relay (not Highway ) |  |  |  |  | Yes |  | DP ONLY | Yes |  | SSS-CM2350 |  |  | Note 10 | ECM's do not have internal battery - if pull power = data loss
[15 empty] | Yes |  | SSS2-CM2350 | (Delphi 96 Pin) |  | VECU | Vehicle Electronic Control Unit
| ISB-6.7-CM2350 B101 |  | Yes | Note 2/3 | No | Yes | Insite & PowerSpec & Possibly Road Relay (medium duty?) |  | Yes |  |  | Yes |  | DP ONLY | Yes |  | SSS-CM2350 |  |  | CPC | Common PowerTrain Controller
[15 empty] | Yes |  | SSS2-CM2350 | (Delphi 96 Pin) |  | TCM | Transmission Control Module
| ISC-CM850 | 2002 | Yes | Note 3 | No | Yes | Insite & PowerSpec & Possibly Road Relay(Heavy) |  | Yes |  |  | Yes |  | DP ONLY | Yes |  | SSS-CM850 | may write the odd code |  | ACM | Aftertreatment Control Module
[15 empty] | Yes |  | SSS2-CM800 | (Deutsch key 4) |  | DDDL | Detroit Diesel Diagnostic Link
| ISC-CM2150 | 1998 | Yes | Note 2/3 | No | Yes | Insite & PowerSpec & Possibly Road Relay (medium duty?) |  | Yes |  |  | Yes |  | DP ONLY | Yes |  | SSS-CM2150 | may write the odd code |  | SSS | Smart Sensor Simulator One (Separate interfaces with attached cables for each module)
[15 empty] | Yes |  | SSS2-CM2150 | (Deutsch key 6) |  | SSS2 | Smart Sensor Simulator Two (One interface with separate cables similar to CDR set up)
| ISC8.3-CM2250 |  | Yes | Note 2/3 | No | Yes | Insite & PowerSpec & Possibly Road Relay (medium duty?) |  | Yes |  |  | Yes |  | DP ONLY | Yes |  | SSS-CM2250 | may write the odd code |  | QS | Quick Stop Data
[15 empty] | Yes |  | SSS2-CM2250 | (Deutsch Key 7) |  | DP | Data Plate
| ISC-CM2350 |  | Yes | Note 2/3 | No | Yes | Insite & PowerSpec & Possibly Road Relay (medium duty?) |  | Yes |  |  | Yes |  | DP ONLY | Yes |  | SSS-CM2350
[15 empty] | Yes |  | SSS2-CM2350 | (Delphi 96 Pin) |  | V-Mac | Vehicle Management Control System
| ISL G-CM218 Note 32 |  | Yes | Note 3 | No | Yes | Insite & PowerSpec & Possibly Road Relay (medium duty?) |  | Yes |  |  | Yes |  | DP ONLY |  | No |  |  |  | VCADS | Vehicle Computer Aided Diagnostic Software
| ISL-CM2150-D | 1998 | Yes | Note 2 | No | Yes | Insite & PowerSpec & Possibly Road Relay (medium duty?) |  | Yes |  |  | Yes |  | DP ONLY | Yes |  | SSS-CM2150 | may write the odd code |  | EECU | Engine Electronic Control Unit
[17 empty] | SSS2-CM2150 | may write the odd code |  | PLD | Pumpe Liene Dusse
| ISL9-CM2250 |  | Yes | Note 3 | No | Yes | Insite & PowerSpec & Possibly Road Relay (medium duty?) |  | Yes |  |  | Yes |  | DP ONLY | Yes |  | SSS-CM2250 | may write the odd code |  | VCU | Vehicle Control Unit
[15 empty] | Yes |  | SSS2-CM2250 | (Deutsch Key 7) |  | Note 11 | EECU located on the motor and VECU located in the cab, GDM is the information display (Instrument cluster ECU or Gauge Driver Module) GDM is found
| ISL9-CM2350 |  | Yes | Note 3 | No | Yes | Insite & PowerSpec & Possibly Road Relay (medium duty?) |  | Yes |  |  | Yes |  | DP ONLY | Yes |  | SSS-CM2350
[15 empty] | Yes |  | SSS2-CM2350 | (Delphi 96 Pin) |  | Note 12 | PLD is on the engine and VCU is located under the dashboard below ignition key switch
| ISL9-CM22350 L1010 |  | Yes | Note 3 | No | Yes | Insite & PowerSpec & Possibly Road Relay (medium duty?) |  | Yes |  |  | Yes |  | DP ONLY | Yes |  | Maybe the Cm2350?
[20 empty] | Note 12.5 | Cat no longer making on highway engines anymore
| ISX-CM570 |  | Yes | Yes | No | Yes | Insite & PowerSpec & Possibly Road Relay(Heavy) |  | Yes |  |  | Yes |  | DP ONLY | Yes |  | SSS-CM570 | may write the odd code
| ISX - CM500 |  | Yes | Yes | No | Yes | Insite & PowerSpec & Possibly Road Relay(Heavy) |  | Yes |  |  | Yes |  | DP ONLY | Yes |  | SSS-CM500 | may write the odd code
[15 empty] | Yes |  | SSS2-CM500 | (Deutsch Key 1) |  | Note 13 | Pacaar PX6 (ISB), PX8(ISC) and PX9(ISL) are cummins engines and Insite/Power Spec Software should work as well
| ISX-CM850 | 2002 | Yes | Note 3 | No | Yes | Insite & PowerSpec & Possibly Road Relay(Heavy) |  | Yes |  |  | Yes |  | DP ONLY | Yes |  | SSS-CM850 | may write the odd code
[15 empty] | Yes |  | SSS2-CM800 | (Deutsch key 4) |  | Note 14 | Quick Stop "off" from factory
| ISX-CM870 | 2002 | Yes | Note 3 | No | Yes | Insite & PowerSpec & Possibly Road Relay(Heavy) |  | Yes |  |  | Yes |  | DP ONLY | Yes |  | SSS-CM870 | may write the odd code |  | 6(B) | 6 pin black connector - older style deutsch connector
[15 empty] | Yes |  | SSS2-CM800 | (Deutsch key 4) |  | 9(B) | 9 pin black connector
| ISX-CM871 | 2008 | Yes | Yes | No | Yes | Insite & PowerSpec & Possibly Road Relay(Heavy) |  | Yes |  |  | Yes |  | DP ONLY | Yes |  | SSS-CM871 | may write the odd code |  | 9(G)(Can) | 9 pin green connector - high speed CAN3 bus connector
[15 empty] | Yes |  | SSS2-CM800 | (Deutsch key 4)
| ISX-CM875 | 2002 | Yes | Yes | No | Yes | Insite & PowerSpec & Possibly Road Relay(Heavy) |  | Yes |  |  | Yes |  | DP ONLY |  | No | SSS-CM875
[15 empty] | Yes |  | SSS2-CM800 | (Deutsch key 4) |  | ODBII | On Board Diagnostic Port (similar to automotive appliaction) J1962 19 pin
| ISX-CM876 | 2007 | Yes | Yes | No | Yes | Insite & PowerSpec & Possibly Road Relay(Heavy) |  | Yes |  |  | Yes |  | DP ONLY | Yes |  | SSS-CM876 | Sim not produced yet |  | Note 15 | If using 9 pin deutsch (green CAN3), recommended to use Nexiq2 as RP1210 passthrough
[15 empty] | Yes |  | SSS2-CM800 | (Deutsch key 4)
[20 empty] | Note 16 | if using 9 pin deutsch (black connector), must use Nexiq1 as RP1210 passthrough
| ISX12G-CM2180 EJ Note 32 | 2013 | Yes | ? | No | Yes | Insite & PowerSpec & Possibly Road Relay(not Highway) |  |  |  |  | Yes |  | DP ONLY |  | No |  |  |  | Note 17 | If using 6 pin deutsch (black connector), must use Nexiq1 as RP1210 passthrough
| ISX12/11.9/15-CM2250 |  | Yes | Yes | No | Yes | Insite & PowerSpec & Possibly Road Relay(Heavy) |  | Yes |  |  | Yes |  | DP ONLY | Yes |  | SSS-CM2250 | may write the odd code
[15 empty] | Yes |  | SSS2-CM2250 | (Deutsch Key 7) |  | ECMQRG | ECM Quick Refernce Guide
| ISX12/15-CM2350 x102/x101 | 2013 | Yes | Yes | No | Yes | Insite & PowerSpec & Possibly Road Relay(Heavy) |  | Yes |  |  | Yes |  | DP ONLY | Yes |  | SSS-CM2350 |  |  | NAPS | North American Production Series (Hino)
[15 empty] | Yes |  | SSS2-CM2350 | (Delphi 96 Pin) |  | Note 19 | Clock factory setting is 1985 and current time needs to be set by dealer/owner
[20 empty] | Note 18 | After 2010 (MY2011), some CAT ECM's can be download with Service Maxx/NED (J1939) (Deutsch only)
| Signature Series (ISX15) |  | Yes | Yes | No | Yes | Insite & PowerSpec & Possibly Road Relay(Heavy) |  | Yes |  |  | Yes |  | DP ONLY |  | No
| ISX15 CM2350 | 2013 | Yes | Yes | No | Yes | Insite & PowerSpec & Possibly Road Relay(Heavy) |  | Yes |  |  | Yes |  | DP ONLY | Yes |  | SSS-CM2350
[20 empty] | Note 20 | Comms with Bendix chassis mounted brake controller
[20 empty] | Note 21 | Isuzu can image a "Health Report" which will be several pages of data plate information (6 pages). To get the full speed data (11 more pages), Isuzu has to have the owner sign a release form, then the data is imaged and sent to Japan and then "released" to the Isuzu dealershipconducting the image
| DDEC I | 1987 | ? | ? | ? | ? | ? | ? | ? |  |  |  |  | ?
| DDEC II | 1989 | ? | ? | ? | ? | ? | ? | ? |  |  |  |  | ?
DETROIT | DDEC III | 1993 | Yes | No Note 29 | No | No | DDDL - Calibration/Fault Codes only Note 10 |  | Yes |  |  |  | No | DP ONLY |  | No
| Detroit Diesel Pro Driver (relationship with DDEC III) |  | No | Yes Note 31 | No | No
| DDEC IV | 1997 | Yes | Yes | Yes | Yes | DDDL & DDEC Reports |  | Yes |  |  | Yes |  | DP & SPEED | Yes |  | SSS-DDEC4 | J1708 only - older modules
[15 empty] | Yes |  | SSS2-DDECIV
| DDEC V | 2004 | Yes | Yes | Yes | Yes | DDDL & DDEC Reports |  | Yes |  |  | Yes |  | DP & SPEED | Yes |  | SSS-DDEC5 |  |  | NED | Navistar Engine Diagnostic Software (In mid 2017, MaxxForce changed their name to NED - this potentially was as a result of the release of the "A6" engine in 2017
[15 empty] | Yes |  | SSS2-DDECV
| DDECVI | 2007-2010 | Yes | Yes | Yes | No | DDDL & DDEC Reports (CPC & MCM) |  | Yes |  |  | Yes |  | DP ONLY | Yes |  | SSS-DDEC6 |  |  | IDSS (Isuzu) | Isuzu Diagnostic Service System (oem specific software)
[15 empty] | Yes |  | SSS2-DDEC6 (CPC) | SSS2 - CPC only |  | Note 22 | Data can be extracted from Data Recording Module (DRM) found on 2007 to 2010MY 5.2L and or 7.8L diesel engine vehicles equipped with a diesel particulate filer (DPF), by menas of an Isuzu Report Reader application
| DDEC10 | 2010 | Yes | Yes | Yes | Yes | DDDL & DDEC Reports(CPC & MCM & ACM) |  | Yes |  |  | Yes |  | DP ONLY | Yes |  | SSS-DDEC10 | CPC/MCM/ACM (J1939 only)
[15 empty] | Yes |  | SSS2-ACM | SSS2 - DDEC10/DDEC13 (ACM only)(21 Pin)
[15 empty] | Yes |  | SSS-DDEC-X-CPC2-Only | DD10 - CPC only |  | DPF | Diesel Particulate Filter (Isuzu related)
[15 empty] | Yes |  | SSS2-MCM | DDEC10, DDEC13 MCM only (SSS2) (21 Pin)
[15 empty] | Yes |  | SSS2(DDEC10) | SSS2 - CPC2, CPC4 |  | DDEC Reports | Detroit Diesel Electronic Control Reports
| DDEC13 | 2013 | Yes | Yes | Yes | Yes | DDDL & DDEC Reports (CPC & MCM & ACM & TCM) Note 30 |  | Yes |  |  | Yes |  | DP ONLY | Yes |  | SSS-DDEC-13-CPC4/CPC3-Only | DD13 - CPC only
[15 empty] | Yes |  | SSS2-ACM | SSS2 - DDEC10/DDEC13 (ACM only)(21 Pin) |  | Note 23 | Data will be in two types of events (1) Last stop style and (2) hard brake style. Both will give you 60 seconds before trigger and 29 seconds after in 0.25 second increments
[15 empty] | Yes |  | SSS-DDEC13 | CPC/MCM/ACM (J1939 only)
[15 empty] | Yes |  | SSS2-MCM | DDEC10, DDEC13 MCM only (SSS2) (21 Pin) |  | Note 24 | Data will be in two types of events (1) Last stop style and (2) hard brake style. Both will give you 60 seconds before trigger and 29 seconds after in 0.10 second increments
[15 empty] | Yes |  | SSS2-TCM | TCM only / DT 12 Transmission
[15 empty] | Yes |  | SSS2-DDEC10 | SSS2 - DDEC13 works (CPC4) |  | Notes 25 | Data will be presented in tabular form, in half second increments
| DDEC15 | 2015 | Yes | Yes | Yes | Yes | DDDL & DDEC Reports (CPC & MCM & ACM & TCM) Note 30 |  |  |  | Yes | Yes |  | DP ONLY | Yes |  | SSS-DDEC-15-CPC4/CPC3-Only | DD15 - CPC only |  | Notes 26 | Following Distance Alerts, Impact Alerts, Stationary Object Alerts, Adaptive Cruiser Control with Brkaing, Electronic Stability System, Collision Mitigation. Currently only available through the Fleet Manager of the Company or by sending the Camera and EC60/80 module to Bendix
[15 empty] | Yes |  | SSS2-ACM | SSS2 - DDEC10/DDEC13/DDEC15 (ACM only)(21 Pin)
[15 empty] | Yes |  | SSS-DDEC13 | CPC/MCM/ACM (J1939 only)
[16 empty] | No | CPC5 | No CPC5 cable available |  | GDM | Gauge Driver Module (Mack)
[15 empty] | Yes |  | SSS2-MCM | DDEC10, DDEC13, DDEC15 MCM only (SSS2) (21 Pin) |  | Notes 27 | All quick stop data collection capabilites are defaulted OFF at the factory. No longer fuel stabilized. All have an internal battery to maintain the clock and data. Faster processing speeds. Will hold up to 4 snap shots +1 quick stop (if enabled)
[15 empty] | Yes |  | SSS2-TCM | TCM only / DT 12 Transmission
[15 empty] | Yes |  | SSS2-DDEC10 | SSS2 - DDEC15 works (CPC3-4)
| DDEC16 | 2016 | Yes | Yes | Yes | Yes | DDDL & DDEC Reports (CPC & MCM & ACM & TCM) Note 30 |  |  |  | Yes |  | No |  | Yes |  | SSS-DDEC-16-CPC4/CPC3-Only | DD16 - CPC only |  | Notes 28 | All quick stop data collection capabilites are defaulted OFF at the factory for early 2007.
[15 empty] | Yes |  | SSS2-ACM | SSS2 - DDEC10/DDEC13/DDEC15/DDEC16 (ACM only)(21 Pin) |  | Notes 29 | A data recorder is not standard equipment. Offered as an option at 1997 with release 5.00. Data collection capabilites are defaulted OFF at the factory. This unit will record engine data and diagnostic data only. This unit will only collect 14 days of data. The unit includes a clock with no back up internal battery. ECM clock needs to be reset every time power is removed. It power is lost, any data sotred on the EEPROM can be retrieved
[16 empty] | No | CPC5 | No CPC5 cable available
[15 empty] | Yes |  | SSS-DDEC13 | CPC/MCM/ACM (J1939 only)
[15 empty] | Yes |  | SSS2-MCM | DDEC10, DDEC13, DDEC15, DDEC16 MCM only (SSS2) (21 Pin)
[15 empty] | Yes |  | SSS2-TCM | TCM only / DT 12 Transmission |  | Note 30 | TCM is located on the automated transmission. Contains same data as DDEC IV, V, VI, 10 & 13. No real time clock in CPC3, clock is located in ICU
Hino | J05 5L 4cyl Diesel (Little Cab Over) Note 19 | 2005 | Yes | Yes Note 35 | No | Yes | Hino DXII software and Denso DSTi Interface (Modules - Computer Engine Controller & Vehicle Controller) Note 48 |  |  | Yes |  |  | No |  |  | No
| J08 8L 6cyl Diesel (Hood NAPS) Note 19 | 2005 | Yes | Yes Note 35 | No | Yes | Hino DXII software and Denso DSTi Interface (Modules - Computer Engine Controller & Vehicle Controller) Note 48 |  |  | Yes |  |  | No |  |  | No
INTERNATIONAL MAXXFORCE J1708 Pre-2007 | I63BX:3 Box I6 | 1994-1997 | Yes | No | No | Yes | MaxxForce Software | Yes |  |  |  | Yes |  | DP ONLY |  | No
| V83BX:3 Box V8 | 1994-1997 | Yes | No | No | Yes | MaxxForce Software | Yes |  |  |  | Yes |  | DP ONLY |  | No
| i308:DLC I6 | 1998-2004 | Yes | No | No | Yes | MaxxForce Software |  | Yes |  |  | Yes |  | DP ONLY |  | No
| T444E:DLC V8 | 1998-2004 | Yes | No | No | Yes | MaxxForce Software |  | Yes |  |  | Yes |  | DP ONLY |  | No
| I313:DLCII I6 | 2005-2006 | Yes | No | No | Yes | MaxxForce Software |  | Yes |  |  | Yes |  | DP ONLY |  | No
| V128:DLCII V8 | 2005-2006 | Yes | No | No | Yes | MaxxForce Software |  | Yes |  |  | Yes |  | DP ONLY |  | No
| V126:DLCII V6 | 2005-2006 | Yes | No | No | Yes | MaxxForce Software |  | Yes |  |  | Yes |  | DP ONLY |  | No |  |  |  | Note 31 | This interface added to the DDEC III, IV or V will add five hard barke events and a driver input report. This unit alerts the driver if the maximum ECM settings are exceeded. The Pro Driver in concert with the DDEC III will increase this units data collection capabilites from 14 to 96 days. Pro Driver has no clock.
INTERNATIONAL MAXXFORCE 2007-Mid 2017 Changed to NED (Navistar Engine Diagnostic) Software in mid 2017 | v155:MaxxForce 5 | 2007-2009 | Yes | Note 4 | No | Yes | MaxxForce Software / NED Software (mid 2017) |  | Yes |  |  | Yes |  | DP ONLY |  | No
| v124:MaxxForce 7 | 2007-2009 | Yes | Note 4 | No | Yes | MaxxForce Software / NED Software (mid 2017) |  | Yes |  |  | Yes |  | DP ONLY |  | No
| v152:MaxxForce 7 | 2010-2012 | Yes | Note 4 | No | Yes | MaxxForce Software / NED Software (mid 2017) |  | Yes |  |  | Yes |  | DP ONLY |  | No |  |  |  | Note 32 | Natural Gas Engine (signafied by the letter "G") May have a atag on truck door "CNG"
| v179:MaxxForce 7 | 2013+ | Yes | Yes | No | Yes | MaxxForce Software / NED Software (mid 2017) |  | Yes |  |  | Yes |  | DP ONLY |  | No
| i326:MaxxForce 7 DT, 9&10 | 2007-2009 | Yes | Note 4 | No | Yes | MaxxForce Software / NED Software (mid 2017) |  | Yes |  |  | Yes |  | DP ONLY |  | No |  |  |  | Note 33 | DAVIE4 Release Notes (4/9), descirbes the FSR is also now disabled in both MY18 and MY17 MX engines. This has been tested and has gone back to MY2016 in some ECM's
| i466:MaxxForce 7 DT, 9&10 | newer | Yes | Note 4 | No | Yes | MaxxForce Software / NED Software (mid 2017) |  | Yes |  |  | Yes |  | DP ONLY |  | No
| i334:MaxxForce 7 DT, 9&10 | 2010-2012 | Yes | Note 4 | No | Yes | MaxxForce Software / NED Software (mid 2017) |  | Yes |  |  | Yes |  | DP & SPEED |  | No |  |  |  | Note 34 | If you receive a download from a Paccar ECM and the download has all zero's for all 3 Fast Stop records including vehicle distnace and engine time, 2 possibilities: (1) Faststop is not enabled, (2) Faststop is enabled and the data has been reset
| N9, N10 SCR | 2014 + | Yes | Yes | No | Yes | MaxxForce Software / NED Software (mid 2017) |  | Yes |  |  | Yes |  | DP & SPEED |  | No
| N13 SCR | 2013-2014 | Yes | Yes | No | Yes | MaxxForce Software / NED Software (mid 2017) |  | Yes |  |  | Yes |  | DP & SPEED |  | No
| N13 SCR | 2015 | Yes | Yes | No | Yes | MaxxForce Software / NED Software (mid 2017) |  | Yes |  |  | Yes |  | DP & SPEED |  | No |  |  |  |  | Take a look at the 'Chassis Parameter History' report to view the original parameter vs. current parameter setting and history. Log into PVP>Reports (upper right corner)>Chassis Parameter History. Select a start (I use the build date) and end date (I use the crash date). The report (*.csv) will display the modified parameter setting, date and user name. I also prefer the DAVIE4 parameter method over the PVP parameter. Alternatively, and this may not give you a definitive answer, have a dealership give you a printout from Vehicle Pro for that chassis. The field for Faststop parameter might reveal if it enabled/disabled. The Davie method would be preferred over Vehicle Pro
| International A26 engine (SCR) | 2017 + | Yes | Yes | No | Yes | MaxxForce Software / NED Software (mid 2017) |  | Yes |  |  | Yes |  | DP & SPEED |  | No |  | Not produced yet
| i367:MaxxForce 7 DT, 9&10 | 2013 | Yes | Yes | No | Yes | MaxxForce Software / NED Software (mid 2017) |  | Yes |  |  | Yes |  | DP ONLY |  | No
| i766:MaxxForce 11/13 | 2008-2009 | Yes | Note 4 | No | Yes | MaxxForce Software / NED Software (mid 2017) |  | Yes |  |  | Yes |  | DP & SPEED | Yes |  | SSS-MaxxForce
[15 empty] | Yes |  | SSS2-MaxxForce | (Bosch 58 Pin)
| 1BBG13 (MaxxForce 13) | ? | Yes | Yes | No | Yes | MaxxForce Software / NED Software (mid 2017) |  | Yes |  |  | Yes |  | DP & SPEED | Yes |  | SSS-MaxxForce
[15 empty] | Yes |  | SSS2-MaxxForce | (Bosch 58 Pin)
| i783:MaxxForce 11/13 | 2010-2012 | Yes | Yes | No | Yes | MaxxForce Software / NED Software (mid 2017) |  | Yes |  |  | Yes |  | DP & SPEED | Yes |  | SSS-MaxxForce |  |  | Note 35 | Potential data appears to be limited to fault snapshots, Freezie Frame (in some trucks) is 3 seconds before and 1 second after the fault (Time, Veh Speed, RPM, Accel pedal angle, engine torque and coolant temp
[15 empty] | Yes |  | SSS2-MaxxForce | (Bosch 58 Pin)
| B764:MaxxForce 11/13 | 2013-2013.5 | Yes | Yes | No | Yes | MaxxForce Software / NED Software (mid 2017) |  | Yes |  |  | Yes |  | DP & SPEED | Yes |  | SSS-MaxxForce |  |  | Note 36 | Acceleration triggered events (VECU Step 5 through Step 11)
[15 empty] | Yes |  | SSS2-MaxxForce | (Bosch 58 Pin)
| i770:MaxxForce 15 | 2010-2013 | Yes | Yes | No | Yes | MaxxForce Software / NED Software (mid 2017) |  | Yes |  |  | Yes |  | DP & SPEED | Yes |  | SSS-MaxxForce |  |  | Notes 37 | Mack models - LE Series, MR Series, CH Series
[15 empty] | Yes |  | SSS2-MaxxForce | (Bosch 58 Pin) |  | ECU | Volvo Specific (Engine Control Unit) - left side of engine
NAVISTAR (NED) | i746:N9/N10 SCR | 2014+ | Yes | Yes | No | Yes | MaxxForce Software / NED Software (mid 2017) |  |  |  |  | Yes |  | DP & SPEED |  | No |  |  |  | EMS | Volvo Specific (Engine Management System) left side of engine
| B718:N13 SCR | 2013-2014 | Yes | Yes | No | Yes | MaxxForce Software / NED Software (mid 2017) |  |  |  |  | Yes |  | DP & SPEED |  | No |  |  |  | ECU2 | Volvo Specific (Vehicle Engine Management System) locate din the cab, centre of dash, under the circuit breaker panel
| B745:N13 SCR | 2015+ | Yes | Yes | No | Yes | MaxxForce Software / NED Software (mid 2017) |  |  |  | Yes | Yes |  | DP & SPEED |  | No
MACK (note 37) | V-Mac III | 1998-2007/2008 | Yes | Yes Note 36 | Yes Note 5 | Yes | VCADS (2 components - EECU & VECU) Note 11 & 23 (HRYCAY ENG) |  |  | Yes |  |  | No | DP ONLY |  | No |  |  |  | IC | Volvo Specifc (Instrument Cluster) - speedometer cluster
| V-Mac IV | 2006-2013 | Yes | Yes Note 4 | Yes | Yes | VCADS (3 components - EECU & VECU & Instrument Cluster ECU or Gauge Driver Module if cab over (GDM)) Note 11 & 23 (HRYCAY ENG) |  |  | Yes |  |  | No | DP ONLY |  | No |  |  |  | DRM | Data Recording Module (Isuzu related)
| V-Mac IV (Plus) | 2014 + | Yes | Yes | Yes | Yes | VCADS (3 components - EECU & VECU & Instrument Cluster ECU or Gauge Driver Module if cab over (GDM)) Note 11 & 23 (HRYCAY ENG) |  |  | Yes |  |  | No | DP ONLY |  | No |  |  |  | Note 36 | Airbags added to Volvo trucks in 2002 (standard equip but can be deleted during ordering). First gen SRS ECU supplied by Bosch (2002-2010), Second gen SRS ECU supplied by Continental (2010 +.) Both generations of SRS ECU can store two events (crash event (deployment) and near crash event (non-deployment)). Data is limited to crahs pulse only. Does not store any pre-crash parameters, but you can get longitudinal data and fault codes. May not store all data if rapid power loss occurs - no capacitors in modules. 2016 Volvo started to be able to image the SRS ECU. They can only be imaged through direct connection - no comms over vehicle network. Mounted on inside of buikhead
| MP7 |  | Yes |  |  | Yes | VCADS (2 components - EECU & VECU) Note 11 & 23 (HRYCAY ENG) |  |  | Yes |  |  | No | DP ONLY |  | No
| MP8 |  | Yes |  |  | Yes | VCADS (2 components - EECU & VECU) Note 11 & 23 (HRYCAY ENG) |  |  | Yes |  |  | No | DP ONLY |  | No
| MP10 | 2008 | Yes |  |  | Yes | VCADS (2 components - EECU & VECU) Note 11 & 23 (HRYCAY ENG) |  |  | Yes |  |  | No | DP ONLY |  | No
Mercedes (MBE) | PLD w/VCU (4000 Series) | 2000-2007 | Yes | Yes Note 6 | Yes Note 6 | Yes Note 6 | DDEC Reports & DDDL (Pre-1997-2 comp - PLD & VCU) Note 12 |  | Yes |  |  | Yes |  | DP ONLY | Yes |  | SSS-MBE | MBE's only (may write the odd code)
[15 empty] | Yes |  | SSS2-VCU/PLD | SSS2-VCU/PLD (cab & engine modules)
[15 empty] | Yes |  | SSS2-MBE | SSS2-MBE (in cab VCU module)
| MBE 400 (medium duty) | 2000-2007 | Yes | Yes Note 6 | Yes Note 6 | Yes Note 6 | DDEC Reports & DDDL (Pre-1997-2 comp - PLD & VCU) Note 12 |  | Yes |  |  | Yes |  | DP ONLY | Yes |  | SSS-MBE | MBE's only (may write the odd code) |  | Note 39 | Safety Direct wake up is 0.4g lateral and/or deceleration event
[15 empty] | Yes |  | SSS2-VCU/PLD | SSS2-VCU/PLD (cab & engine modules) |  | Note 40 | The trucking company has to sign up for Safety Direct Subscription, once this happens and an event is registered, the data (providing cellular service) is uploaded to the Bendix Server (not stored) and the trucking company. You will have to go through the company to get a copy of the video/data. If you have the modules, they can be sent to Bendix for imaging (use the Bendix official request form)
[15 empty] | Yes |  | SSS2-MBE | SSS2-MBE (in cab VCU module)
| MBE 900 (medium & heavy duty) | 2000-2010 | Yes | Yes Note 6 | Yes Note 6 | Yes Note 6 | DDEC Reports & DDDL (Pre-1997-2 comp - PLD & VCU) Note 12 |  | Yes |  |  | Yes |  | DP ONLY | Yes |  | SSS-MBE | MBE's only (may write the odd code)
[15 empty] | Yes |  | SSS2-VCU/PLD | SSS2-VCU/PLD (cab & engine modules)
[15 empty] | Yes |  | SSS2-MBE | SSS2-MBE (in cab VCU module)
| MBE 4000 (heavy duty) | 2000-2010 | Yes | Yes Note 6 | Yes Note 6 | Yes Note 6 | DDEC Reports & DDDL (Pre-1997-2 comp - PLD & VCU) Note 12 |  | Yes |  |  | Yes |  | DP ONLY | Yes |  | SSS-MBE | MBE's only (may write the odd code) |  | Note 41 | With the owners consent, the dealer will be able to extract "speed related data" which a second cable is required (only dealer capable at present).
[15 empty] | Yes |  | SSS2-VCU/PLD | SSS2-VCU/PLD (cab & engine modules)
[15 empty] | Yes |  | SSS2-MBE | SSS2-MBE (in cab VCU module)
| MBE OM471 | 2000-2010 | Yes | Yes Note 6 | Yes Note 6 | Yes Note 6 | DDEC Reports & DDDL (similar to the DD13 engine and has the same group of engine ECU's, thus the same available data) |  | Yes |  |  | Yes |  | DP ONLY | Yes |  | SSS-DDEC-13-CPC4-Only | DD13 - CPC only
[15 empty] | Yes |  | SSS2-ACM | SSS2 - DDEC10/DDEC13 (ACM only)(21 Pin)
[15 empty] | Yes |  | SSS-DDEC13 | CPC/MCM/ACM (J1939 only) |  | Note 42 | If the truck is still in tact, you can make a request through your local Freightliner dealer (provide the VIN). It is unknown if at this stage if they can tell you if the truck is equipped or not. They will enable you the VRDU-PRO panel in Diagnostic Link 8 which will give you 24 hours notice to image the data from that unit. Appears that a new drop down will open up when they authorize the access in DDDL8. IF MODULES ONLY - send the VRDU1 & VRDU2 to Dailmer Trucks North America
[15 empty] | Yes |  | SSS2-MCM | DDEC10, DDEC13 MCM only (SSS2) (21 Pin)
[15 empty] | Yes |  | SSS2-TCM | TCM only / DT 12 Transmission
[15 empty] | Yes |  | SSS2-DDEC10 | SSS2 - DDEC10 works (CPC4)
PACCAR | PX-6(ISB) Note 13 & Note 47 | 2007 | Yes | Yes | No | Yes | Davie4 |  | Yes |  |  | Yes |  | DP ONLY |  | No |  |  |  | VRDU1 | Video Radar Decision Unit 1 (Wabco)
| PX-7(ISC) Note 13 & Note 47 | 2007 | Yes | Yes | No | Yes | Davie4 |  | Yes |  |  | Yes |  | DP ONLY |  | No |  |  |  | VRDU2 | Video Radar Decision Unit 2 (Wabco)
| PX-8(ISC) Note 13 & Note 47 | 2007 | Yes | Yes | No | Yes | Davie4 |  | Yes |  |  | Yes |  | DP ONLY |  | No |  |  |  | FLR10 | Forward Looking Radar (version #) - (Bendix)
| PX-9(ISL) Note 13 | 2012 | Yes | Yes | No | Yes | Davie4 [2 Modules - Requires PMCI-2Engine ECU (EECU) and Electronic Control Unit 3 (CECU-3)] |  | Yes |  |  | Yes |  | DP ONLY |  | No |  |  |  | FLR20 | Forward Looking Radar (version #) - (Bendix)
| MX11 Note 34 | 2015 | Yes | Yes Note 33 | Yes Note 33 | Yes | Davie4 [2 Modules - Requires PMCI-2Engine ECU (EECU) and Electronic Control Unit 3 (CECU-3)] |  | Yes |  |  | Yes |  | DP & SPEED | Yes |  | SSS2-MX | SSS2 comms with MX ECU (62 Pin) |  | FLR21 | Forward Looking Radar (version #) - (Bendix)
| MX17 Note 34 | 2017 | Yes | Yes Note 33 | Yes Note 33 | Yes | Davie4 [2 Modules - Requires PMCI-2Engine ECU (EECU) and Electronic Control Unit 3 (CECU-3)] |  |  |  | Yes | Yes |  | DP & SPEED | Yes |  | SSS2-MX | SSS2 W/MX ECU(62 Pin) |  | FLC20 | Forward Looking Camera (version #) - (Bendix)
| MX13 Note 34 | 2010 | Yes | Yes Note 33 | Yes Note 33 | Yes | Davie4 [2 Modules - Requires PMCI-2Engine ECU (EECU) and Electronic Control Unit 3 (CECU-3)] |  | Yes |  |  | Yes |  | DP & SPEED | Yes |  | SSS-MX-13 |  |  | LDWP | Lane Departure Warning (Bendix)
[15 empty] | Yes |  | SSS2-MX | SSS2 comms with MX ECU (62 Pin) |  | ACC | Adaptive Cruise Control (Detroit Assurance)
VOLVO | HD Engines Note 38 | 2002 | Yes | No Note 7 | No Note 7 | Yes | HRYCAY ENGINEERING ONLY Note 24 |  |  | Yes |  |  | No | DP & SPEED |  | No |  |  |  | ABA | Active Brake Assist (Detroit Assurance)
| HD Engines Note 38 | 2010 | Yes | Yes | Yes | Yes | HRYCAY ENGINEERING ONLY Note 24 3 modules (Engine ECU or EMS, Vehicle ECU and Instrument Cluster) |  |  | Yes |  |  | No | DP & SPEED |  | No |  |  |  | Note 43 | Software will only work with the years listed. Will not work outside of those years
| D11 Note 38 | 2010 | Yes | Yes | Yes | Yes | HRYCAY ENGINEERING ONLY Note 24 3 modules (Engine ECU or EMS, Vehicle ECU and Instrument Cluster) |  |  | Yes |  |  | No | DP & SPEED |  | No |  |  |  | Note 44 | This software will only work with the DG Techonologies d-Bridge Adapter. It will not work with other adapters such as Nexiq USB Link 2, DPA5, Noregon DLA, etc…...
| D12 Note 38 | ended MY 2008 | Yes | No Note 7 | No Note 7 | Yes | HRYCAY ENGINEERING ONLY Note 24 |  |  | Yes |  |  | No | DP & SPEED |  | No
| D13 Note 38 | 2011 | Yes | Yes | Yes | Yes | HRYCAY ENGINEERING ONLY Note 24 3 modules (Engine ECU or EMS, Vehicle ECU and Instrument Cluster) |  |  | Yes |  |  | No | DP & SPEED |  | No
| D16 Note 38 | 2005 | Yes | Yes | Yes | Yes | HRYCAY ENGINEERING ONLY Note 24 3 modules (Engine ECU or EMS, Vehicle ECU and Instrument Cluster) |  |  | Yes |  |  | No | DP & SPEED |  | No |  |  |  | Note 45 | The JPRO software can be used for Isuzu images, which will include data relating to faults where the IDSS software does not display these. Also, in the largest truck Isuzu makes, there is speculation that the Bendix EC80 ECU is being utilized. This may pose an opportunity to image that ECU with the ACOM software
BENDIX | ABS Controller (EC60-EC80 modules) | 2005 | Yes | No | No | Yes | ACOM Software (free) allowing access to minimal settings/parameters. Bendix Data Recorder (BDR) Report containing 20 seconds of data Note 25 | N/A | N/A | N/A | N/A |  | No | DP ONLY | Yes |  | SSS-Bendix | Note 8/9
[15 empty] | Yes |  | SSS2-BDX-Chassis | Note 20
[15 empty] | Yes |  | SSS2-Bendix | EC60 & EC80 modules only Note 26
| Bendix Wingman | 2009 | No | Yes | No | No | Note 26 | N/A | N/A | N/A | N/A |  | No | DP ONLY | Yes |  | SSS2-Bendix | Note 26 |  | Note 46 | isuzu trucks may utlize Mobile eye software/equipment which records data pertaining to lane keeping, closing distance, etc Third party request for this data
| Bendix Wingman FLR10 Internal ABS ECU |  | Yes | No | No | Yes | ACOM Software (free) | N/A | N/A | N/A | N/A |  | No | DP ONLY | Yes |  | SSS2-Bendix | EC60 & EC80 modules only Note 26
| Bendix Wingman FLR20 Internal ABS ECU |  | Yes | No | No | Yes | ACOM Software (free) | N/A | N/A | N/A | N/A |  | No | DP ONLY | Yes |  | SSS2-Bendix | EC60 & EC80 modules only Note 26
| Bendix Wingman FLR21 Internal ABS ECU |  | Yes | No | No | Yes | ACOM Software (free) | N/A | N/A | N/A | N/A |  | No | n/a | Yes |  | SSS2-Bendix | EC60 & EC80 modules only Note 26
| Bendix Wingman Autovue |  | n/a | No | No | n/a | n/a | N/A | N/A | N/A | N/A |  | No | DP ONLY | Yes |  | SSS2-Bendix | EC60 & EC80 modules only Note 26
| Bendix Wingman FLC20 |  | Yes | Yes | No | Yes | ACOM Software (free) for faults/config - Send to Bendix for video | N/A | N/A | N/A | N/A |  | No | DP ONLY | Yes |  | SSS2-Bendix | EC60 & EC80 modules only Note 26
| Bendix Wingman LDWP |  | n/a | No | No | n/a | n/a (send to Bendix for Video - may be disabled) | N/A | N/A | N/A | N/A |  | No | DP ONLY | Yes |  | SSS2-Bendix | EC60 & EC80 modules only Note 26
| Bendix Wingman SDP |  | Yes | Yes | No | Yes | ACOM Software (free) for faults/config - Send to Bendix for video/data | N/A | N/A | N/A | N/A |  | No | n/a | Yes |  | SSS2-Bendix | EC60 & EC80 modules only Note 26
| Bendix Safety Direct Video | 2011 |  | Yes Note 39 | No | No | Note 40 | N/A | N/A | N/A | N/A |  | No | DP ONLY | Yes |  | SSS2-Bendix | EC60 & EC80 modules only Note 26 |  | Note 47 | Typically found in Class 5,6,7 Trucks
WABCO | ABS Controller | ? | Yes | No | No | Yes | Meritor Wabco Toolbox Software | N/A | N/A | N/A | N/A |  | No | DP ONLY | Yes |  | SSS-Wabco | Note 9 |  | Volvo | Volvo acquired White Truck in 1981, GMC Heavy Truck in 1987 and Mack in 2000 / Current production line is VN, VNL, VNM, and VHD (vocational series)
[15 empty] | Yes |  | SSS2-Wabco | Wabco Electronic Brake Controllers
| OnGuard Generation 1 | 2007 | Yes | Yes (0.35g) | No | Yes | Meritor Wabco Toolbox Software (max neg accel rate of 0.35g independent of driver braking) | N/A | N/A | N/A | N/A |  | No | DP ONLY | Yes |  | SSS2-Wabco | Wabco ECU and OnGuard System |  | Note 48 | Vehicle Controller is typically located in a stack of ECU's near the passenger knee area, Computer Engine Controller is mounted in the driver's side of the engine, below the valve cover and slightly rearward of the engine centerline
| OnGuard Generation 2 | 2013 | Yes | Yes | No | Yes | Meritor Wabco Toolbox Software (max neg accel rate of 0.6g stationary object & 0.3g moving - independent of driver braking) | N/A | N/A | N/A | N/A |  | No | DP ONLY | Yes |  | SSS2-Wabco | Wabco ECU and OnGuard System
ISUZU | 4JJ1-TC 3L diesel | MY 2011 | No | No | Yes Note 41 | Yes Note 45 | Isuzu IDSS Software or JPRO software Note 45 Note 46 |  |  | Yes |  |  | No | None |  | No |  | Note 21
| 4HK1-TC 5.2L diesel | MY 2011 | No | No | Yes Note 41 | Yes Note 45 | Isuzu IDSS Software or JPRO software Note 45 Note 46 |  |  | Yes |  |  | No | None |  | No |  | Note 21
| DRM found on 4HK1-TC 5.2L diesel w/DPF | 2007-2010 MY | No | No | Yes Note 41 | Yes Note 45 | Isuzu IDSS Software or JPRO software Note 45 Note 46 |  |  | Yes |  |  | No | None |  | No |  | Note 22
| DRM found on 4HE1 4.8L diesel | ? | No | No | Yes Note 41 | Yes Note 45 | Isuzu IDSS Software or JPRO software Note 45 Note 46 |  |  | Yes |  |  | No | None |  | No |  | Note 21
| Gas 6.0L | ? | No | No | Yes Note 41 | Yes Note 45 | Isuzu IDSS Software or JPRO software Note 45 Note 46 |  |  | Yes |  |  | No | None |  | No |  | Note 21
| Gas 5.7L | ? | No | No | Yes Note 41 | Yes Note 45 | Isuzu IDSS Software or JPRO software Note 45 Note 46 |  |  | Yes |  |  | No | None |  | No |  | Note 21
| Propane 6.0L | typically older units | No | No | Yes Note 41 | Yes Note 45 | Isuzu IDSS Software or JPRO software Note 45 Note 46 |  |  | Yes |  |  | No | None |  | No |  | Note 21
| DRM found on 6HK1-TC 7.8L diesel w/DPF | 2007-2010 MY | No | No | Yes Note 41 | Yes Note 45 | Isuzu IDSS Software or JPRO software Note 45 Note 46 |  |  | Yes |  |  | No | None |  | No |  | Note 22
| GMPT L96 V8 (Gen IV) gas | 1996-present | No | No | Yes Note 41 | Yes Note 45 | Isuzu IDSS Software or JPRO software Note 45 Note 46 |  |  | Yes |  |  | No | None |  | No |  | Note 21
Nissan | Croner (cab over) MKE / LKE / PKE | 2005-2010 Note 43 |  |  |  |  | Nissan UD Software Note 44 | [5 empty] | No | No |  | No
| New Quester (cab over) CKE / CDE / CWE / CQE / CGE / GKE / GDE / GWE | [12 empty] | No
| Condor (Cab over) MK / LK / PK / PW | [12 empty] | No
| Kazet (cab over) SK / SF / RK | [12 empty] | No
| Construction (cab over) | [12 empty] | No
| New Quon (cab over) CD / CG / CW / CX / GK / CF / CZ | [12 empty] | No
| Quester (cab over) CKE / CDE / CWE / CQE / CGE / GKE / GDE / GWE | [12 empty] | No
| Waste Management (cab over) | [12 empty] | No
UD 2600 E/H/K/M/N/R/S series trucks, GH& L6 OHC 24 Valve Turbo - intercooled 6 cyl diesel
| The New Kuzer (cab over) RKE | [12 empty] | No
Detroit Assurance Systems | Forward Facing Radar Systems (Freightliner Cascadia) Ver 2.0 | ? | n/a | n/a | n/a | n/a | Modules (Radar, VRDU1, VRDU2, Camera) Radar and Camera store no data Note 42 | N/A | N/A | N/A | N/A |  | No | No |  | No
| Forward Facing Radar Systems (Freightliner Cascadia) Ver 4.0 | 2016 | Yes | Yes | No | Yes | Modules (Radar, VRDU1, VRDU2, Camera) Radar and Camera store no data Note 42 | N/A | N/A | N/A | N/A |  | No | No |  | No
| Forward Facing Radar Systems (Freightliner Cascadia) Ver 5.0 | 2019 | Yes | Yes | No | Yes | Modules (Radar, VRDU1, VRDU2, Camera) Radar and Camera store no data Note 42 | N/A | N/A | N/A | N/A |  | No | No |  | No